## BOM Report
|  | Bill of Materials |  | Bill of Materials For Project RGB Station v1.1
Part Number:
|  | Revision: | 1.1
|  | Engineer: | Brian Schmalz
|  | Drawn By: | Brian Schmalz
Creation Date:
Print Date:
Quantity | #Column Name Error:QtyOverride | Quantity | Designator | Description | Manufacturer 1 | Manufacturer Part Number 1 | Supplier 1 | Supplier Part Number 1 | RoHS compliant? | Supplier Order Qty 1 | Supplier Unit Price 1 | Extension
4 |  | 1 | U4 | OSC MEMS 8.0000MHZ CMOS SMD | Microchip | DSC6111CI1A-008.0000 | Digi-Key | DSC6111CI1A-008.0000-ND | Yes | 1 | 0.88 | 0.88
2 |  | 1 | IC1 | IC REG SOT89 3.3V | Microchip | MCP1702T-3302E/MB | Digi-Key | MCP1702T-3302E/MBCT-ND | Yes | 1 | 0.5 | 0.5
1 |  | 1 | C3 | CAP 1UF 10V CER Y5V SMD 0603 | Kemet | C0603C105Z8VACTU | Digi-Key | 399-3216-1-ND | Yes | 1 | 0.1 | 0.1
1 |  | 3 | C5, C12, C13 | CAP CER 10UF 10V Y5V 0805 | Samsung | CL21F106ZPFNNNE | Digi-Key | 1276-3012-1-ND | Yes | 3 | 0.15 | 0.45
1 |  | 1 | J3 | CONN RCPT USB MICRO B R/A SMT | Wurth Electronics Inc. | 629105136821 | Digi-Key | 732-3155-1-ND | Yes | 1 | 1.21 | 1.21
1 |  | 2 | PRG, RESET | SWITCH TACTILE SPST-NO 0.05A 32V | C&K Components | KMR221GLFS | Digi-Key | 401-1427-1-ND | Yes | 2 | 0.51 | 1.02
1 |  | 8 | C2, C4, C6, C7, C8, C9, C10, C14 | CAP CER 0.1UF 50V X7R 0603 | Samsung | CL10B104JB8NNNC | Digi-Key | 1276-1033-1-ND | Yes | 8 | 0.1 | 0.8
2 |  | 1 | LED1 | LED RED CLEAR 0603 SMD | Wurth Electronics | 150060RS75000 | Digi-Key | 732-4978-1-ND | Yes | 1 | 0.14 | 0.14
1 |  | 1 | LED2 | LED GREEN CLEAR 0603 SMD | Wurth Electronics | 150060GS75000 | Digi-Key | 732-4971-1-ND | Yes | 1 | 0.22 | 0.22
2 |  | 3 | R4,R8,R11 | RES SMD 8.2K OHM 5% 1/10W 0603 | Stackpole | RMCF0603JT8K20 | Digi-Key | RMCF0603JT8K20CT-ND | Yes | 3 | 0.1 | 0.3
1 |  | 3 | R1,R9,R10 | RES 10K OHM 1/10W 5% 0603 SMD | Stackpole | RMCF0603JT10K0 | Digi-Key | RMCF0603JT10K0CT-ND | Yes | 3 | 0.1 | 0.3
4 |  | 1 | U1 | PIC32 USB CPU | Microchip | PIC32MX270F256D-50I/ML | Digi-Key | PIC32MX270F256D-50I/ML-ND | Yes | 1 | 4.69 | 4.69
1 |  | 1 | LED3 | LED BLUE CLEAR 0603 SMD | Wurth Electronics | 150060BS75000 | Digi-Key | 732-4966-1-ND | Yes | 1 | 0.15 | 0.15
1 |  | 1 |  | RGB Station v1.1 blank PCB | SeeedStudios | N.A. | SeeedStudios | N.A. | Yes | 1 |  | 0
2 |  | 1 | U2 | TXRX TRANSLATING 3ST 8VSSOP | Nexperia USA Inc. | 74LVC2T45DC,125 | Digi-Key | 1727-4578-1-ND | Yes | 1 | 0.58 | 0.58
|  | 1 | U6 | BLUETOOTH 4.2 BLE MODULE, SHIELD | Microchip | RN4871-V/RM118 | Digi-Key | RN4871-V/RM118-ND | Yes | 1 | 7.38 | 7.38
|  | 1 | U3 | IC SUPERVISOR 3.08V LOW SOT-23B | Microchip | MCP131T-315E/TT | MicrochipDirect | MCP131T-315E/TTCT-ND | Yes | 1 | 0.53 | 0.53
|  | 1 | C11 | CAP ALUM 100UF 20% 10V SMD | Panasonic | EEE-1AA101WR | Digi-Key | PCE3867CT-ND | Yes | 1 | 0.31 | 0.31
|  | 1 | J6 | CONN TERM BLOCK T/H 2POS 3.5MM | Phoenix Contact | 1984617 | Digi-Key | 277-1721-ND | Yes | 1 | 0.43 | 0.43
|  | 1 | J5 | CONN TERM BLOCK T/H 4POS 3.5MM | Phoenix Contact | 1984633 | Digi-Key | 277-1860-ND | Yes | 1 | 0.85 | 0.85
|  | 2 | R2, R3 | RES SMD 100 OHM 5% 1/10W 0603 | Stackpole | RMCF0603JT100R | Digi-Key | RMCF0603JT100RCT-ND | Yes | 2 | 0.1 | 0.2
1 |  | DO NOT POPULATE ANY PARTS BELOW THIS LINE
|  | 0 | J7 | 4-pin .100" header
1 |  | 0 | J1, J2 | 20-pin .100" header
1 |  | 0 | J3 | 5-pin .100" header
21.04
|  | Approved | Notes

## Project Information
Project Full Path
Project Filename
Variant Name
Data-Source Filename
Data-Source Full Path
Title
Total Quantity
Report Time
Report Date
Report Date & Tine
Output Name
Output Type
Output Generator Name
Output Generator Description

## Compatibility Report
Compatibility Report for RGB_Station_v10_BOM_Microchip.xls
Run on 11/17/2017 3:42
If the workbook is saved in an earlier file format or opened in an earlier version of Microsoft Excel, the listed features will not be available.
Minor loss of fidelity | # of occurrences | Version
Some cells or styles in this workbook contain formatting that is not supported by the selected file format. These formats will be converted to the closest format available. | 1 | Excel 97-2003